## tinyfpga-raspi-romi-board
Reference	Value	Footprint	Datasheet	Datasheet
J3	Raspberry_Pi_2_3	Connector_PinSocket_2.54mm:PinSocket_2x20_P2.54mm_Horizontal	https://www.raspberrypi.org/documentation/hardware/raspberrypi/schematics/rpi_SCH_3bplus_1p0_reduced.pdf
J2	TINYFPGA_J1	Connector_PinSocket_2.54mm:PinSocket_1x14_P2.54mm_Vertical	~
J1	TINYFPGA_J2	Connector_PinSocket_2.54mm:PinSocket_1x14_P2.54mm_Vertical	~
J4	TINYFPGA_J4	Connector_PinSocket_2.54mm:PinSocket_2x08_P2.54mm_Vertical	~
J5	TINYFPGA_J5	Connector_PinSocket_2.54mm:PinSocket_2x03_P2.54mm_Vertical	~

A1	OKR-T_3-W12-C	custom:Murata_OKR-T-3_P73	https://power.murata.com/data/power/okr-t3-w12.pdf
U1	CAT24C128	Package_SO:SOIC-8_3.9x4.9mm_P1.27mm	https://www.onsemi.com/pub/Collateral/CAT24C128-D.PDF
R1	3.9k	Resistor_THT:R_Axial_DIN0204_L3.6mm_D1.6mm_P2.54mm_Vertical	~
D1	SMBJ5.0A	Diode_SMD:D_SMB_Handsoldering	https://www.littelfuse.com/~/media/electronics/datasheets/tvs_diodes/littelfuse_tvs_diode_smbj_datasheet.pdf.pdf	https://media.digikey.com/pdf/Data%20Sheets/Littelfuse%20PDFs/SMBJ_Series_Marking.pdf
R4	268	Resistor_THT:R_Axial_DIN0204_L3.6mm_D1.6mm_P2.54mm_Vertical	~
J8	FUSE_JUMP	Connector_PinHeader_2.54mm:PinHeader_1x02_P2.54mm_Vertical	~
R2	3.9k	Resistor_THT:R_Axial_DIN0204_L3.6mm_D1.6mm_P2.54mm_Vertical	~
J6	WP_JUMP	Connector_PinHeader_2.54mm:PinHeader_1x02_P2.54mm_Vertical	~
C1	22uF	Capacitor_THT:CP_Radial_D5.0mm_P2.00mm	~
R9	3.9k	Resistor_THT:R_Axial_DIN0204_L3.6mm_D1.6mm_P2.54mm_Vertical	~
R10	3.9k	Resistor_THT:R_Axial_DIN0204_L3.6mm_D1.6mm_P2.54mm_Vertical	~
J14	SONAR_LEFT	Connector_PinSocket_2.54mm:PinSocket_1x04_P2.54mm_Vertical	~
J15	SONAR_RIGHT	Connector_PinSocket_2.54mm:PinSocket_1x04_P2.54mm_Vertical	~
J16	PWR_SEL1	Connector_PinHeader_2.54mm:PinHeader_1x03_P2.54mm_Vertical	~
J17	PWR_SEL0	Connector_PinHeader_2.54mm:PinHeader_1x03_P2.54mm_Vertical	~
Q2	2N7000	Package_TO_SOT_THT:TO-92_Inline	https://www.fairchildsemi.com/datasheets/2N/2N7000.pdf
D3	LED	LED_THT:LED_D5.0mm_Clear	~
Q4	2N7000	Package_TO_SOT_THT:TO-92_Inline	https://www.fairchildsemi.com/datasheets/2N/2N7000.pdf
D5	LED	LED_THT:LED_D5.0mm_Clear	~
Q6	2N7000	Package_TO_SOT_THT:TO-92_Inline	https://www.fairchildsemi.com/datasheets/2N/2N7000.pdf
D7	LED	LED_THT:LED_D5.0mm_Clear	~
Q8	2N7000	Package_TO_SOT_THT:TO-92_Inline	https://www.fairchildsemi.com/datasheets/2N/2N7000.pdf
D9	LED	LED_THT:LED_D5.0mm_Clear	~
Q3	2N7000	Package_TO_SOT_THT:TO-92_Inline	https://www.fairchildsemi.com/datasheets/2N/2N7000.pdf
D4	LED	LED_THT:LED_D5.0mm_Clear	~
Q5	2N7000	Package_TO_SOT_THT:TO-92_Inline	https://www.fairchildsemi.com/datasheets/2N/2N7000.pdf
D6	LED	LED_THT:LED_D5.0mm_Clear	~
Q7	2N7000	Package_TO_SOT_THT:TO-92_Inline	https://www.fairchildsemi.com/datasheets/2N/2N7000.pdf
D8	LED	LED_THT:LED_D5.0mm_Clear	~
SW2	SW_Push	Button_Switch_THT:SW_PUSH_6mm_H5mm	~
SW3	SW_Push	Button_Switch_THT:SW_PUSH_6mm_H5mm	~
SW4	SW_Push	Button_Switch_THT:SW_PUSH_6mm_H5mm	~
R22	3.9k	Resistor_THT:R_Axial_DIN0204_L3.6mm_D1.6mm_P2.54mm_Vertical	~
R25	3.9k	Resistor_THT:R_Axial_DIN0204_L3.6mm_D1.6mm_P2.54mm_Vertical	~
R26	3.9k	Resistor_THT:R_Axial_DIN0204_L3.6mm_D1.6mm_P2.54mm_Vertical	~
R27	3.9k	Resistor_THT:R_Axial_DIN0204_L3.6mm_D1.6mm_P2.54mm_Vertical	~
R23	3.9k	Resistor_THT:R_Axial_DIN0204_L3.6mm_D1.6mm_P2.54mm_Vertical	~
R24	3.9k	Resistor_THT:R_Axial_DIN0204_L3.6mm_D1.6mm_P2.54mm_Vertical	~
D2	LED	LED_THT:LED_D5.0mm_Clear	~
Q1	2N7000	Package_TO_SOT_THT:TO-92_Inline	https://www.fairchildsemi.com/datasheets/2N/2N7000.pdf
R3	268	Resistor_THT:R_Axial_DIN0204_L3.6mm_D1.6mm_P2.54mm_Vertical	~
R6	268	Resistor_THT:R_Axial_DIN0204_L3.6mm_D1.6mm_P2.54mm_Vertical	~
R5	268	Resistor_THT:R_Axial_DIN0204_L3.6mm_D1.6mm_P2.54mm_Vertical	~
R11	268	Resistor_THT:R_Axial_DIN0204_L3.6mm_D1.6mm_P2.54mm_Vertical	~
R15	268	Resistor_THT:R_Axial_DIN0204_L3.6mm_D1.6mm_P2.54mm_Vertical	~
R19	268	Resistor_THT:R_Axial_DIN0204_L3.6mm_D1.6mm_P2.54mm_Vertical	~
R18	268	Resistor_THT:R_Axial_DIN0204_L3.6mm_D1.6mm_P2.54mm_Vertical	~
R14	268	Resistor_THT:R_Axial_DIN0204_L3.6mm_D1.6mm_P2.54mm_Vertical	~
R8	268	Resistor_THT:R_Axial_DIN0204_L3.6mm_D1.6mm_P2.54mm_Vertical	~
R12	268	Resistor_THT:R_Axial_DIN0204_L3.6mm_D1.6mm_P2.54mm_Vertical	~
R16	268	Resistor_THT:R_Axial_DIN0204_L3.6mm_D1.6mm_P2.54mm_Vertical	~
R20	268	Resistor_THT:R_Axial_DIN0204_L3.6mm_D1.6mm_P2.54mm_Vertical	~
R21	268	Resistor_THT:R_Axial_DIN0204_L3.6mm_D1.6mm_P2.54mm_Vertical	~
R17	268	Resistor_THT:R_Axial_DIN0204_L3.6mm_D1.6mm_P2.54mm_Vertical	~
R13	268	Resistor_THT:R_Axial_DIN0204_L3.6mm_D1.6mm_P2.54mm_Vertical	~
R7	268	Resistor_THT:R_Axial_DIN0204_L3.6mm_D1.6mm_P2.54mm_Vertical	~

J9	ROMI_MOTOR_DRIVE	Connector_PinHeader_2.54mm:PinHeader_1x06_P2.54mm_Vertical	~
J11	ROMI_ENC_RIGHT	Connector_PinSocket_2.54mm:PinSocket_1x03_P2.54mm_Vertical	~
J10	ROMI_ENC_LEFT	Connector_PinSocket_2.54mm:PinSocket_1x03_P2.54mm_Vertical	~
C2	1uF	Capacitor_THT:C_Rect_L4.0mm_W2.5mm_P2.50mm	~
J13	QTR_RIGHT	Connector_PinSocket_2.54mm:PinSocket_2x02_P2.54mm_Vertical	~
J12	QTR_LEFT	Connector_PinSocket_2.54mm:PinSocket_2x02_P2.54mm_Vertical	~
J19	ON_OFF	Connector_PinHeader_2.54mm:PinHeader_1x02_P2.54mm_Vertical	~
J20	ROMI_POWER	Connector_PinHeader_2.54mm:PinHeader_2x05_P2.54mm_Vertical	~
J7	ROMI_VSW	Connector_PinHeader_2.54mm:PinHeader_2x08_P2.54mm_Vertical	~

H2	MountingHole	MountingHole:MountingHole_2.7mm_M2.5	~
H3	MountingHole	MountingHole:MountingHole_2.7mm_M2.5	~
H4	MountingHole	MountingHole:MountingHole_2.7mm_M2.5	~
H1	MountingHole	MountingHole:MountingHole_2.7mm_M2.5	~
F1	MF-MSMF250/16X-2	Fuse:Fuse_1812_4532Metric_Pad1.30x3.40mm_HandSolder	~
R28	3.9k	Resistor_THT:R_Axial_DIN0204_L3.6mm_D1.6mm_P2.54mm_Vertical	~
R29	3.9k	Resistor_THT:R_Axial_DIN0204_L3.6mm_D1.6mm_P2.54mm_Vertical	~