## tinyfpga-raspi-romi-board
17	R11, R12, R13, R14, R15, R16, R17, R18, R19, R20, R21, R3, R4, R5, R6, R7, R8	268	Resistor_THT:R_Axial_DIN0204_L3.6mm_D1.6mm_P2.54mm_Vertical
1	F1	MF-MSMF250/16X-2	Fuse:Fuse_1812_4532Metric_Pad1.30x3.40mm_HandSolder
1	C2	1uF	Capacitor_THT:C_Rect_L4.0mm_W2.5mm_P2.50mm
1	C1	22uF	Capacitor_THT:CP_Radial_D5.0mm_P2.00mm
8	Q1, Q2, Q3, Q4, Q5, Q6, Q7, Q8	2N7000	Package_TO_SOT_THT:TO-92_Inline
10	R1, R10, R2, R22, R23, R24, R25, R26, R27, R9	3.9k	Resistor_THT:R_Axial_DIN0204_L3.6mm_D1.6mm_P2.54mm_Vertical
1	U1	CAT24C128	Package_SO:SOIC-8_3.9x4.9mm_P1.27mm
2	J1, J2	PinSocket_1x14_P2.54mm_Vertical	Connector_PinSocket_2.54mm:PinSocket_1x14_P2.54mm_Vertical
8	D2, D3, D4, D5, D6, D7, D8, D9	LED	LED_THT:LED_D5.0mm_Clear
1	A1	OKR-T_3-W12-C	custom:Murata_OKR-T-3_P73
3	J19, J6, J8	PinHeader_1x02_P2.54mm_Vertical	Connector_PinHeader_2.54mm:PinHeader_1x02_P2.54mm_Vertical
2	J16, J17	PinHeader_1x03_P2.54mm_Vertical	Connector_PinHeader_2.54mm:PinHeader_1x03_P2.54mm_Vertical
1	J9	PinHeader_1x06_P2.54mm_Vertical	Connector_PinHeader_2.54mm:PinHeader_1x06_P2.54mm_Vertical
1	J20	PinHeader_2x05_P2.54mm_Vertical	Connector_PinHeader_2.54mm:PinHeader_2x05_P2.54mm_Vertical
1	J7	PinHeader_2x08_P2.54mm_Vertical	Connector_PinHeader_2.54mm:PinHeader_2x08_P2.54mm_Vertical
2	J10, J11	PinSocket_1x03_P2.54mm_Vertical	Connector_PinSocket_2.54mm:PinSocket_1x03_P2.54mm_Vertical
2	J14, J15	PinSocket_1x04_P2.54mm_Vertical	Connector_PinSocket_2.54mm:PinSocket_1x04_P2.54mm_Vertical
2	J12, J13	PinSocket_2x02_P2.54mm_Vertical	Connector_PinSocket_2.54mm:PinSocket_2x02_P2.54mm_Vertical
1	J5	PinSocket_2x03_P2.54mm_Vertical	Connector_PinSocket_2.54mm:PinSocket_2x03_P2.54mm_Vertical
1	J4	PinSocket_2x08_P2.54mm_Vertical	Connector_PinSocket_2.54mm:PinSocket_2x08_P2.54mm_Vertical
1	J3	PinSocket_2x20_P2.54mm_Horizontal	Connector_PinSocket_2.54mm:PinSocket_2x20_P2.54mm_Horizontal
1	D1	SMBJ5.0A	Diode_SMD:D_SMB_Handsoldering
3	SW2, SW3, SW4	SW_Push	Button_Switch_THT:SW_PUSH_6mm_H5mm

## tinyfpga
1	https://www.digikey.com/product-detail/en/sullins-connector-solutions/GEC03DABN-M30/S2331E-03-ND/1242106
2	https://www.digikey.com/product-detail/en/sullins-connector-solutions/PEC14SFAN/S1212E-14-ND/859455